## Foglio1
Question Number | Question | Answer | Reference (Page/Section) | Referenced Figure/Table
1 | What does IPC-A-610 cover? | It covers acceptance requirements for the manufacture of electrical and electronic assemblies. | 1-2 / 1.1 | N/A
2 | What are the three classes of products defined in IPC-A-610? | Class 1 - General Electronic Products, Class 2 - Dedicated Service Electronic Products, Class 3 - High Performance/Harsh Environment Electronic Products | 1-3 / 1.4 | N/A
3 | What does "ESD" stand for in the context of handling electronics? | Electrostatic Discharge | 3-2 / 3.1 | N/A
4 | What is the purpose of ESD warning labels? | To alert people to the possibility of inflicting electrostatic or electrical overstress damage to the devices they are handling. | 3-5 / 3.1.3 | Figure 3-1
5 | What is the minimum temperature for a static safe workstation's discharge time from wrist strap to ground? | Less than 0.1 sec | 3-7 / 3.2 | Table 3-3
6 | What is the minimum electrical clearance requirement referring to in IPC-A-610? | The minimum spacing between noncommon uninsulated conductors. | 1-5 / 1.6.3 | Appendix A
7 | What are acceptable maximum side overhang conditions for a Class 3 chip component? | Maximum side overhang (A) is less than or equal to 25% of component termination width (W) or 25% land width (P), whichever is less. | 8-16 / 8.3.2.1 | Figure 8-16
8 | What is a "cold solder connection"? | A solder connection that exhibits poor wetting and that is characterized by a grayish porous appearance. | 1-5 / 1.6.2 | N/A
9 | What is the defect condition for blow holes or pin holes in solder connections? | Solder connections where pin holes, blow holes, voids, etc., reduce the connections below minimum requirements. | 5-6 / 5.2.2 | Figures 5-9 to 5-13
10 | What is the minimum bend radius for Type SR (Silicone) conformal coating according to IPC-A-610F? | 0.05-0.21 mm [0.002-0.008 in] | 10-54 / 10.8.3 | Table 10-1
11 | What constitutes a defect condition in lead cutting after soldering for Class 3? | Lead trimming that cuts into the solder fillet and is not reflowed is a defect for Class 3. | 7-52 / 7.3.5.9 | Figure 7-107
12 | What is the acceptable solder fillet requirement for Class 2 J-leads? | Solder is wetted to at least 75% of the contact area between the wire/lead and terminal interface for leads wrapped 180° or more. | 8-74 / 8.3.7.6 | Figure 8-132
13 | What is the target condition for component bonding adhesive? | No adhesive present on solderable surfaces of the termination area. Adhesive is centered between the lands. | 8-3 / 8.1.1 | Figure 8-1
14 | What is the maximum acceptable side overhang for Class 2 flat gull wing leads? | Maximum overhang (A) is not greater than 50% lead width (W) or 0.5 mm [0.02 in], whichever is less. | 8-48 / 8.3.5.1 | Figure 8-80
15 | When examining solder joints, what angle should the solder connection wetting angle not exceed? | The solder connection wetting angle shall not exceed 90°. | 5-1 / 5 | Figure 5-1 A, B
16 | What is the defect condition for solder bridging? | A solder connection across conductors that should not be joined. Solder has bridged to adjacent noncommon conductor or component. | 5-12 / 5.2.7.2 | Figures 5-35 to 5-38
17 | What is the minimum acceptable end joint width (C) for Class 3 cylindrical end cap terminations? | End joint width (C) is minimum 75% lead width/diameter (W). | 8-36 / 8.3.3.3 | Figure 8-58
18 | What is "tombstoning" and is it acceptable in any class? | Tombstoning is chip components standing on a terminal end. It is a defect for all classes (1, 2, 3). | 8-30 / 8.3.2.9.4 | Figures 8-46, 8-47
19 | What are the minimum number of turns required for a 26 AWG wire in a solderless wrap connection? | 6 turns | 11-3 / 11.1.1 | Table 11-1
20 | What constitutes crazing in laminate materials? | An internal condition occurring in laminated base material in which the glass fibers are separated from the resin at the weave intersections. This condition manifests itself in the form of connected white spots or crosses below the surface of the base material and is usually related to mechanically induced stress. | 10-6 / 10.2.1 | Figure 10-9
21 | What is the acceptable condition for measling in Class 3 products? | Measling is a process indicator for Class 3 when measled areas in laminate substrates exceed 50% of the physical spacing between internal conductors. | 10-5 / 10.2.1 | Figure 10-6
22 | What is the acceptable minimum fillet height for Class 3 P-Style connections? | Fillet height (F) is 25% termination height (H). | 8-105 / 8.3.16.5 | Figure 8-187
23 | How should jumper wires be routed according to IPC-A-610F? | Route jumper wires the shortest route in straight legs as possible, avoiding test points, to points of termination. Allow enough length for routing, stripping and attachment. | 7-67 / 7.5.2 | Figure 8-142
24 | What is the acceptable condition for a Class 3 board-in-board solder connection? | No criteria have been established for Class 3 assemblies for board-in-board connections. | 7-55 / 7.3.5.12 | N/A
25 | What is the defect condition for through-hole vertical fill in Class 3? | Vertical fill of hole is less than 75%. | 7-42 / 7.3.5.1 | Figure 8-86
26 | What is the minimum acceptable fillet height for Class 3 castellated terminations? | Minimum fillet height (F) is the solder thickness (G) plus 50% castellation height (H). | 8-46 / 8.3.4.6 | Figure 8-77
27 | What is the maximum allowable resistance for a floor mat to ground in a static safe operation? | 1000 megohms | 3-7 / 3.2 | Table 3-3
28 | What is the maximum acceptable side overhang for a Class 2 Bottom Termination Component (BTC)? | Maximum side overhang (A) is 50% (W) where W is the termination width. | 8-96 / 8.3.13 | Table 8-16
29 | What are the vertical fill requirements for a through-hole component with 14 or more leads in Class 2? | Minimum vertical fill of 50% or 1.2 mm [0.05 in], whichever is less. | 7-41 / 7.3.5.1 | Table 7-4
30 | What is the defect condition for solder touch-up in Class 3 leads with meniscus? | Coating meniscus is in the plated-through hole or embedded in the solder connection. | 7-50 / 7.3.5.8 | Figure 10-104
31 | What is the acceptable condition for bow and twist in printed circuit assemblies? | Bow and twist does not cause damage during post solder assembly operations or end use. Consider "Form, Fit and Function" and product reliability. | 10-15 / 10.2.7 | Figure 10-33
32 | What is the defect condition for solder wicking on flexible circuits for Class 3? | Solder wicking/plating migration extends under coverlayer more than 0.3 mm [0.01 in]. | 10-26 / 10.4.3 | Figure 10-65
33 | What are the minimum acceptable D and J dimensions for rectangular end chip components in Class 3? | Side joint length (D) - Wetting is evident. End overlap (J) - Minimum 25% (R) | 8-21, 8-25 / 8.3.2.4, 8.3.2.8 | Table 8-2
34 | What constitutes a defect for lead-free fillet lift? | There is no defect associated with this anomaly provided the connection meets all other acceptance criteria. | 5-17 / 5.2.11 | Figure 5-51
35 | What are the requirements for component height spacing for vertical radial leads in Class 3? | The component or weld bead clearance (C) must be 0.8 mm [0.03 in] minimum and 1.5 mm [0.06 in] maximum. | 7-33 / 7.3.2 | Table 7-2
36 | What magnification is required to inspect lands with width between 0.5mm and 1mm? | 3X to 7.5X for inspection, 10X for referee purposes | 1-7 / 1.10 | Table 1-2
37 | What is the target condition for stress relief in lead/wire bends? | Component body centerline to terminal edge is at least one-half (50%) the component diameter or 1.3 mm [0.05 in], whichever is greater. | 6-26 / 6.5.2 | Figure 6-57
38 | What are the criteria for coplanarity defects in gull wing leads? | Component lead(s) out of alignment (coplanarity) preventing the formation of an acceptable solder connection. | 8-67 / 8.3.6.9 | Figure 8-116
39 | What are the solder connection requirements for Column Grid Array in Class 3? | Column perimeter does not extend beyond the perimeter of the land. Minimum 270° circumferential wetting for the portions of the columns that are visible. | 8-90 / 8.3.12 | Table 8-15
40 | What is the defect condition for flaking conformal coating? | Coating bridges or exposed conductive surfaces from loss of adhesion, voids or bubbles, dewetting, cracks, ripples, fisheyes, orange peel, or flaking. | 10-53 / 10.8.2 | Figure 10-133
41 | What is the acceptable condition for raised turns in wire wraps for Class 2? | No more than one-half turn raised within countable turns, any amount elsewhere. | 11-7 / 11.1.4 | Figure 10-10
42 | What constitutes a defect for the minimum number of countable turns in a wire wrap connection for Class 3? | Having fewer countable turns than specified in Table 11-1 or not meeting the requirements of modified wrap. | 11-3 / 11.1.1 | Table 11-1
43 | What is the minimum heel fillet height requirement for J Leads in Class 3? | Heel fillet height (F) is at least lead thickness (T) plus solder thickness (G). | 8-74 / 8.3.7.6 | Figure 8-135
44 | What are the solder fillet requirements for high voltage connections? | Balled solder connection has a completely rounded, continuous and smooth profile with no evidence of sharp edges, solder points, icicles, inclusions or wire strands. | 12-1 / 12 | Figure 12-1
45 | What is the acceptable condition for solder balls in Class 3? | Solder balls are entrapped, encapsulated or attached and do not violate minimum electrical clearance. | 5-11 / 5.2.7.1 | Figures 5-29 to 5-34
46 | What conditions should be met for billboarded components larger than 1206 in Class 3? | Width (W) to height (H) ratio that does not exceed 1.25:1 ratio, component has 5 termination faces (metallization), complete wetting at land to end cap metallization, 100% overlap of termination and land, evidence of wetting on 3 vertical faces. | 8-27 / 8.3.2.9.1 | Figure 8-40
47 | What are the criteria for lead damage in surface mount components? | Acceptable if no nicks or deformation exceeding 10% of the diameter, width or thickness of the lead. Defect if lead is damaged or deformed more than 10%. | 8-6 / 8.2.2 | N/A
48 | In solderless wrap connections, what is the acceptable condition for exposed copper in Class 3? | Any exposed copper is a defect in Class 3 (last one-half turn and wire end excluded). | 11-12 / 11.1.8 | Figure 11-20
49 | What are the minimum void requirements for BGA solder connections in Class 3? | 30% or less voiding of any ball in the x-ray image area. | 8-93 / 8.3.12.4 | N/A
50 | What are the criteria for thermal plane void acceptance in components with bottom thermal plane terminations? | Acceptance criteria will need to be established between the Manufacturer and User. | 8-98 / 8.3.14 | Table 8-17